## swipe-stack-glove
# | Reference | Qty | Both Gloves | Value | Footprint | DNP
1 | C1, C2, C3, C6, C8, C9, C10, C11, C12, C13, C14 | 11 | 22 | 0.1uF | Capacitor_SMD:C_0805_2012Metric_Pad1.18x1.45mm_HandSolder
2 | C4, C5 | 2 | 4 | 22pF | Capacitor_SMD:C_0805_2012Metric_Pad1.18x1.45mm_HandSolder
3 | C7 | 1 | 2 | 10uF | Capacitor_SMD:C_0805_2012Metric_Pad1.18x1.45mm_HandSolder
4 | D1, D2 | 2 | 4 | green | LED_SMD:LED_0805_2012Metric_Pad1.15x1.40mm_HandSolder
5 | D3 | 1 | 2 | red | LED_SMD:LED_0805_2012Metric_Pad1.15x1.40mm_HandSolder
6 | D4 | 1 | 2 | blue | LED_SMD:LED_0805_2012Metric_Pad1.15x1.40mm_HandSolder
7 | H1 | 1 | 2 | B_TopLeft | MountingHole:MountingHole_2.5mm
8 | H2 | 1 | 2 | B_TopRight | MountingHole:MountingHole_2.5mm
9 | H3 | 1 | 2 | B_BottomLeft | MountingHole:MountingHole_2.5mm
10 | H4 | 1 | 2 | B_BottomRight | MountingHole:MountingHole_2.5mm
11 | J2 | 1 | 2 | Polulu Regulator | Connector_PinHeader_2.54mm:PinHeader_1x05_P2.54mm_Vertical
12 | J3, J4, J5 | 3 | 6 | Conn_01x01_Pin | Connector_PinHeader_2.54mm:PinHeader_1x01_P2.54mm_Vertical
13 | J6 | 1 | 2 | Conn_01x04 | Connector_PinHeader_2.54mm:PinHeader_1x04_P2.54mm_Vertical
14 | R1, R6 | 2 | 4 | 100k | Resistor_SMD:R_0805_2012Metric_Pad1.20x1.40mm_HandSolder
15 | R2, R3, R7 | 3 | 6 | 1k | Resistor_SMD:R_0805_2012Metric_Pad1.20x1.40mm_HandSolder
16 | R4 | 1 | 2 | 470 | Resistor_SMD:R_0805_2012Metric_Pad1.20x1.40mm_HandSolder
17 | R9, R11, R12 | 3 | 6 | 1k | LED_SMD:LED_0805_2012Metric_Pad1.15x1.40mm_HandSolder
18 | R10 | 1 | 2 | 510 | LED_SMD:LED_0805_2012Metric_Pad1.15x1.40mm_HandSolder
19 | SW1, SW2, SW3, SW4 | 4 | 8 | SW_Push | Button_Switch_SMD:SW_SPST_Omron_B3FS-100xP | digikey
20 | U1 | 1 | 2 | STM32F091RCTx | Package_QFP:LQFP-64_10x10mm_P0.5mm | digikey
21 | U2 | 1 | 2 | BNO085 | Package_LGA:LGA-28_5.2x3.8mm_P0.5mm
22 | U3 | 1 | 2 | MAX7375AXR805 | Package_TO_SOT_SMD:SOT-323_SC-70_Handsoldering
23 | U4 | 1 | 2 | HM-19 | GlovePCB:HM-11-MODULE
24 | U5 | 1 | 2 | Adafruit Charger | GlovePCB:AdaFruit Charger | ada
25 | U6 | 1 | 2 | BatteryCell | GlovePCB:battery_cell | ada
26 | XTAL1 | 1 | 2 | ECX-.327-CDX-1293 | GlovePCB:XTAL_ECS-.327-12.5-34RR-TR